## Acoustics
Designator | Quantity | Quantity to Purchase | Descriptions | Value | Operating Temperature | Package / Case | Manufacturer | Manufacturer Part Number | RoHS | Datasheet Link
R1AG, R1F, R1FG, R2_Amp1, R2_Amp2, R2_Amp3, R2_Amp4, R2_BB1, R2_BB2, R2_BB3, R2_BB4, R2AG, R2F, R2FG, R3_BB1, R3_BB2, R3_BB3, R3_BB4, R3AG, R3F, R3FG, R4F, R4FG | 23 | 35 | 10 kOhms ±5% 0.125W, 1/8W Chip Resistor 0805 (2012 Metric) Automotive AEC-Q200 Thick Film | 10k | -55°C ~ 155°C | 0805 (2012 Metric) | Stackpole Electronics Inc | RMCF0805JG10K0 |  | https://www.seielect.com/catalog/sei-rmcf_rmcp.pdf
U1_Amp1, U1_Amp2, U1_Amp3, U1_Amp4, U1_BB1, U1_BB2, U1_BB3, U1_BB4, U1_HPF1, U1_HPF2, U1_HPF3, U1_HPF4 | 12 | 18 | General Purpose Amplifier 2 Circuit - 8-SOIC | N/A | 0°C ~ 70°C | 8-SOIC | STMicroelectronics | LM358WDT | TRUE | https://www.st.com/content/ccc/resource/technical/document/datasheet/82/55/37/12/85/cc/4c/29/CD00003160.pdf/files/CD00003160.pdf/jcr:content/translations/en.CD00003160.pdf
C1_LPF1, C1_LPF2, C1_LPF3, C1_LPF4, C2_LPF1, C2_LPF2, C2_LPF3, C2_LPF4 | 8 | 12 | 0.1 µF ±10% 25V Ceramic Capacitor X7R 0805 (2012 Metric) | 0.10µF | -55°C ~ 125°C | 0805 (2012 Metric) | KEMET | C0805C104K3RAC7800 |  | https://api.kemet.com/component-edge/download/datasheet/C0805C104K3RACTU.pdf
C1_BB1, C1_BB2, C1_BB3, C1_BB4 | 4 | 6 | 5100 pF ±1% 16V Ceramic Capacitor X8R 0805 (2012 Metric) | 5100pF | -55°C ~ 125°C | 0805 (2012 Metric) | KEMET | C0805C512F4HACAUTO |  | https://content.kemet.com/datasheets/KEM_C1007_X8R_ULTRA_150C_SMD.pdf
C1_HPF1, C1_HPF2, C1_HPF3, C1_HPF4 | 4 | 6 | 1200 pF ±5% 200V Ceramic Capacitor C0G, NP0 0805 (2012 Metric) | 1200pF | -55°C ~ 125°C | 0805 (2012 Metric) | KEMET | C0805C122J2GAC7800 |  | https://api.kemet.com/component-edge/download/datasheet/C0805C122J2GAC7800.pdf
C2_HPF1, C2_HPF2, C2_HPF3, C2_HPF4 | 4 | 6 | 470 pF ±5% 100V Ceramic Capacitor C0G, NP0 0805 (2012 Metric) | 470pF | -55°C ~ 125°C | 0805 (2012 Metric) | KEMET | C0805C471J1GAC7800 |  | https://api.kemet.com/component-edge/download/datasheet/C0805C471J1GACTU.pdf
C3_HPF1, C3_HPF2, C3_HPF3, C3_HPF4 | 4 | 6 | 470 pF ±5% 100V Ceramic Capacitor C0G, NP0 0805 (2012 Metric) | 470pF | -55°C ~ 125°C | 0805 (2012 Metric) | KEMET | C0805C471J1GAC7800 |  | https://api.kemet.com/component-edge/download/datasheet/C0805C471J1GACTU.pdf
C4_HPF1, C4_HPF2, C4_HPF3, C4_HPF4 | 4 | 6 | 1800 pF ±10% 50V Ceramic Capacitor X7R 0805 (2012 Metric) | 1800pF | -55°C ~ 125°C | 0805 (2012 Metric) | KEMET | C0805C182K5RAC7800 |  | https://api.kemet.com/component-edge/download/datasheet/C0805C182K5RACTU.pdf
C5_HPF1, C5_HPF2, C5_HPF3, C5_HPF4 | 4 | 6 | 1500 pF ±5% 250V Ceramic Capacitor C0G, NP0 0805 (2012 Metric) | 1500pF | -55°C ~ 125°C | 0805 (2012 Metric) | KEMET | C0805C152JAGAC7800 |  | https://api.kemet.com/component-edge/download/datasheet/C0805C152JAGAC7800.pdf
J1_Ch1, J1_Ch2, J1_Ch3, J1_Ch4 | 4 | 6 | 2 Rectangular Connectors - Housings Plug Red 0.098" (2.50mm) | N/A |  | N/A Through Hole | JST Sales America Inc. | SYP-02T-1 |  | https://www.jst-mfg.com/product/pdf/eng/eRCY.pdf
P1_Ch1, P1_Ch2, P1_Ch3, P1_Ch4 | 4 | 6 |  | N/A |  | MHDR1X2
R1_Amp1, R1_Amp2, R1_Amp3, R1_Amp4 | 4 | 6 | 1 kOhms ±1% 0.125W, 1/8W Chip Resistor 0805 (2012 Metric) Automotive AEC-Q200 Thick Film | 1k | -55°C ~ 155°C | 0805 (2012 Metric) | Stackpole Electronics Inc | RMCF0805FT1K00 |  | https://www.seielect.com/catalog/sei-rmcf_rmcp.pdf
R1_BB1, R1_BB2, R1_BB3, R1_BB4 | 4 | 6 | RES 4.7K OHM 0.5% 1/8W 0805 | 4.7k | -55°C ~ 155°C | 0805 (2012 Metric) | Stackpole Electronics Inc | RNCF0805DTE4K70 |  | https://www.seielect.com/catalog/sei-rncf.pdf
R1_HPF1, R1_HPF2, R1_HPF3, R1_HPF4 | 4 | 6 | 11.3 kOhms ±0.5% 0.125W, 1/8W Chip Resistor 0805 (2012 Metric) Automotive AEC-Q200 Thin Film | 11.3k | -55°C ~ 155°C | 0805 (2012 Metric) | Stackpole Electronics Inc | RNCF0805DTE11K3 |  | https://www.seielect.com/catalog/sei-rncf.pdf
R2_HPF1, R2_HPF2, R2_HPF3, R2_HPF4 | 4 | 6 | 12.7 kOhms ±0.5% 0.125W, 1/8W Chip Resistor 0805 (2012 Metric) Automotive AEC-Q200 Thin Film | 12.7k | -55°C ~ 155°C | 0805 (2012 Metric) | Stackpole Electronics Inc | RNCF0805DTE12K7 |  | https://www.seielect.com/catalog/sei-rncf.pdf
R3_HPF1, R3_HPF2, R3_HPF3, R3_HPF4 | 4 | 6 | 10.2 kOhms ±0.5% 0.125W, 1/8W Chip Resistor 0805 (2012 Metric) Automotive AEC-Q200 Thin Film | 10.2k | -55°C ~ 155°C | 0805 (2012 Metric) | Stackpole Electronics Inc | RNCF0805DTE10K2 |  | https://www.seielect.com/catalog/sei-rncf.pdf
R4_HPF1, R4_HPF2, R4_HPF3, R4_HPF4 | 4 | 6 | 4.87 kOhms ±1% 0.125W, 1/8W Chip Resistor 0805 (2012 Metric) Automotive AEC-Q200 Thick Film | 4.87k | -55°C ~ 155°C | 0805 (2012 Metric) | Stackpole Electronics Inc | RMCF0805FT4K87 |  | https://www.seielect.com/catalog/sei-rmcf_rmcp.pdf
U1_LPF1, U1_LPF2, U1_LPF3, U1_LPF4 | 4 | 6 | Antialiasing Filter IC Antialiasing 8th Order 150kHz 16-SSOP | N/A | -40°C ~ 85°C | 16-SSOP | Analog Devices Inc. | LTC1564IG#PBF | Pb-Free | https://www.analog.com/media/en/technical-documentation/data-sheets/1564fa.pdf
U2_LPF1, U2_LPF2, U2_LPF3, U2_LPF4 | 4 | 3 | Programmable Gain Amplifier 1 Circuit Rail-to-Rail TSOT-23-8 | N/A | 0°C ~ 70°C | TSOT-23-8 | Analog Devices Inc. | LTC6910-3CTS8#TRMPBF | Pb-Free | https://www.analog.com/media/en/technical-documentation/data-sheets/6910fb.pdf
SW_LPFF, SW_LPFG | 2 | 3 | SWITCH SLIDE DIP SPST 25MA 24V | N/A | -30°C ~ 85°C |  | TE Connectivity ALCOSWITCH Switches | 1571983-5 |  | https://www.te.com/commerce/DocumentDelivery/DDEController?Action=srchrtrv&DocNm=1308111-1_SWITCHES_CORE_PROGRAM_CATALOG&DocType=CS&DocLang=English
AGND | 1 | 2 | Ground Reference (Virtual) Voltage Reference IC Adjustable 2V 20 VV ±1% 20 mA 8-SOIC | N/A | -55°C ~ 125°C | 8-SOIC | Texas Instruments | TLE2426MD |  | https://www.digikey.com/en/products/detail/texas-instruments/TLE2426MD/1676989
C1_AGND | 1 | 2 | 1 µF ±10% 25V Ceramic Capacitor X7R 0805 (2012 Metric) | 1µF | -55°C ~ 125°C | 0805 (2012 Metric) | KEMET | C0805C105K3RAC7800 |  | https://api.kemet.com/component-edge/download/datasheet/C0805C105K3RACTU.pdf
LED | 1 | 2 | Red 630nm LED Indication - Discrete 1.9V 0805 (2012 Metric) | 1.9V | -40°C ~ 85°C | 0805 (2012 Metric) | Wuerth Elektronik | 150080SS75000 |  | https://www.we-online.com/katalog/datasheet/150080SS75000.pdf
Power | 1 | 2 |  | N/A |  | HDR1X2
R1-DIO | 1 | 2 | 300 Ohms ±0.5% 0.125W, 1/8W Chip Resistor 0805 (2012 Metric) Automotive AEC-Q200 Thin Film | 300 | -55°C ~ 155°C | 0805 (2012 Metric) | Stackpole Electronics Inc | RNCF0805DTE300R |  | https://www.seielect.com/catalog/sei-rncf.pdf
SW_AMPG | 1 | 2 | Dip Switch SPST 3 Position Surface Mount Slide (Standard) Actuator 25mA 24VDC | N/A | -40°C ~ 85°C |  | Würth Elektronik | 416131160803 |  | https://www.we-online.com/katalog/datasheet/4161311608xx.pdf